## meta_data_dictionary.csv
KML | Shape | Visible | Type | Length | Decimals | Definition
meta.general.basename | BASENAME | 1 | string | 255 | 0 | File name
meta.general.sensor | SENSOR | 1 | string | 15 | 0 | Imaging satellite
meta.general.sensor_name | NAME | 1 | string | 15 | 0 | Imaging sensor
meta.general.mode | MODE | 1 | string | 15 | 0 | Imaging mode
meta.general.receiving_station | STATION | 0 | string | 15 | 0 | Downlinking ground station
meta.general.processor | PROCESSOR | 0 | string | 25 | 0 | Name and version of processor
meta.general.data_type | DATA_TYPE | 0 | string | 25 | 0 | Type of samples (e.g. REAL64)
meta.general.image_data_type | IMG_DATA_T | 0 | string | 25 | 0 | Image data type (e.g. AMPLITUDE_IMAGE)
meta.general.radiometry | RADIOMETRY | 0 | string | 15 | 0 | Radiometry (e.g. SIGMA)
meta.general.acquisition_date | ACQ_DATE | 1 | string | 35 | 0 | Acquisition date of the data
meta.general.orbit | DIRECTION | 1 | integer | 20 | 0 | Orbit number for this datatake
meta.general.orbit_direction | ORBIT | 1 | string | 7 | 0 | Ascending 'A', or descending 'D'
meta.general.frame | FRAME | 1 | integer | 5 | 0 | Frame number for this image [-1 is n/a]
meta.general.band_count | BAND_COUNT | 0 | integer | 3 | 0 | Number of bands in image
meta.general.bands | BANDS | 0 | string | 1024 | 0 | Band identifiers
meta.general.line_count | LINES | 0 | integer | 7 | 0 | Number of lines in image
meta.general.sample_count | SAMPLES | 0 | integer | 7 | 0 | Number of samples in image
meta.general.start_line | ST_LINE | 0 | integer | 7 | 0 | First line relative to original image
meta.general.start_sample | ST_SAMPLE | 0 | integer | 7 | 0 | First sample relative to original image
meta.general.x_pixel_size | X_PIX_SIZE | 0 | double | 16 | 7 | Range pixel size [m]
meta.general.y_pixel_size | Y_PIX_SIZE | 0 | double | 16 | 7 | Azimuth pixel size [m]
meta.general.center_latitude | CENTER_LAT | 1 | double | 9 | 4 | Approximate image center latitude [degrees]
meta.general.center_longitude | CENTER_LON | 1 | double | 9 | 4 | Approximate image center longitude [degrees]
meta.general.re_major | RE_MAJOR | 0 | double | 16 | 7 | Major (equator) axis of earth [m]
meta.general.re_minor | RE_MINOR | 0 | double | 16 | 7 | Minor (polar) axis of earth [m]
meta.general.bit_error_rate | BER | 0 | double | 16 | 7 | Fraction of bits which are in error
meta.general.missing_lines | MISS_LINES | 0 | integer | 5 | 0 | Number of missing lines in the datatake
meta.general.no_data | NO_DATA | 0 | double | 16 | 7 | Value indicating no data for a pixel
meta.sar.image_type | IMAGE_TYPE | 0 | string | 25 | 0 | Slant range, ground range, map projected, georeferenced
meta.sar.look_direction | LOOK_DIR | 0 | string | 10 | 0 | SAR satellite look direction
meta.sar.azimuth_look_count | AZ_LOOKS | 0 | integer | 3 | 0 | Number of looks in azimuth direction
meta.sar.range_look_count | RNG_LOOKS | 0 | integer | 3 | 0 | Number of looks in range direction
meta.sar.deskewed | DESKEWED | 0 | integer | 1 | 0 | Image moved to zero Doppler? [1=yes; 0=no]
meta.sar.original_line_count | ORG_LINES | 0 | integer | 6 | 0 | Number of lines in original image
meta.sar.original_sample_count | ORG_SAMPS | 0 | integer | 5 | 0 | Number of samples in original image
meta.sar.line_increment | LINE_INC | 0 | double | 16 | 7 | Line increment for sampling
meta.sar.sample_increment | SAMP_INC | 0 | double | 16 | 7 | Sample increment for sampling
meta.sar.range_time_per_pixel | RNG_T_PIX | 0 | double | 16 | 7 | Time per pixel in range [s]
meta.sar.azimuth_time_per_pixel | AZ_T_PIX | 0 | double | 16 | 12 | Time per pixel in azimuth [s]
meta.sar.slant_shift | T_SHIFT | 0 | double | 16 | 7 | Error correction factor, in slant range [m]
meta.sar.time_shift | SL_SHIFT | 0 | double | 16 | 7 | Error correction factor, in time [s]
meta.sar.slant_range_first_pixel | SL_RANGE | 0 | double | 16 | 7 | Slant range to first pixel [m]
meta.sar.wavelength | WAVELEN | 0 | double | 16 | 7 | SAR carrier wavelength [m]
meta.sar.prf | PRF | 0 | double | 16 | 7 | Pulse repetition frequency [Hz]
meta.sar.earth_radius | EARTH_RAD | 0 | double | 12 | 4 | Earth radius at scene center [m]
meta.sar.earth_radius_pp | ER_PP | 0 | double | 12 | 4 | Earth radius used by the PP during L0 processing [m]
meta.sar.satellite_height | SAT_HEIGHT | 0 | double | 12 | 4 | Satellite height from earth's center [m]
meta.sar.satellite_binary_time | SAT_BIN_T | 0 | string | 25 | 0 | Satellite binary time
meta.sar.satellite_clock_time | SAT_CLK_T | 0 | string | 25 | 0 | Satellite clock time (UTC)
meta.sar.range_doppler_coefficients[0] | RNG_DOP_1 | 0 | double | 16 | 7 | Range Doppler centroid [Hz]
meta.sar.range_doppler_coefficients[1] | RNG_DOP_2 | 0 | double | 16 | 7 | Range Doppler per range pixel [Hz/pixel]
meta.sar.range_doppler_coefficients[2] | RNG_DOP_3 | 0 | double | 16 | 7 | Range Doppler per range pixel square [Hz/(pixel^2)]
meta.sar.azimuth_doppler_coefficients[0] | AZ_DOP_1 | 0 | double | 16 | 7 | Azimuth Doppler centroid [Hz]
meta.sar.azimuth_doppler_coefficients[1] | AZ_DOP_2 | 0 | double | 16 | 7 | Azimuth Doppler per range pixel [Hz/pixel]
meta.sar.azimuth_doppler_coefficients[2] | AZ_DOP_3 | 0 | double | 16 | 7 | Azimuth Doppler per range pixel square [Hz/(pixel^2)]
meta.sar.azimuth_processing_bandwidth | AZ_PROC_BW | 0 | double | 16 | 7 | Azimuth processing bandwidth [Hz]
meta.sar.chirp_rate | CHIRP_RT | 0 | double | 16 | 7 | Chirp rate [Hz/sec]
meta.sar.pulse_duration | PULSE_DUR | 0 | double | 16 | 12 | Pulse duration [s]
meta.sar.range_sampling_rate | RNG_SAMP_R | 0 | double | 16 | 7 | Range sampling rate [Hz]
meta.sar.polarization | POLARIZE | 0 | string | 25 | 0 | Signal polarization
meta.sar.multilook | MULTILOOK | 0 | integer | 1 | 0 | Image multilooked? [1=yes; 0=no]
meta.sar.pitch | PITCH | 0 | double | 16 | 7 | Platform pitch [degrees]
meta.sar.roll | ROLL | 0 | double | 16 | 7 | Platform roll [degrees]
meta.sar.yaw | YAW | 0 | double | 16 | 7 | Platform yaw [degrees]
meta.optical.pointing_direction | POINT_DIR | 1 | string | 15 | 0 | Pointing direction of the sensor
meta.optical.off_nadir_angle | OFF_NADIR | 0 | double | 9 | 4 | Off-nadir angle of the sensor [degrees]
meta.optical.correction_level | CORR_LEVEL | 0 | string | 5 | 0 | N - uncorrected, R - georeferenced, G - geocoded, D - DEM corrected
meta.optical.cloud_percentage | CLOUD_PCT | 0 | double | 9 | 4 | Cloud cover percentage [%]
meta.optical.sun_azimuth_angle | SUN_AZ_ANG | 0 | double | 9 | 4 | Sun azimuth angle [degrees]
meta.optical.sun_elevation_angle | SUN_ELEV | 0 | double | 9 | 4 | Sun elevation angle [degrees]
meta.airsar.scale_factor | AS_SCALE | 1 | double | 16 | 7 | General scale factor
meta.airsar.gps_altitude | AS_GPS_HGT | 1 | double | 16 | 7 | GPS altitude [m]
meta.airsar.lat_peg_point | AS_LAT_PEG | 1 | double | 9 | 4 | Latitude of peg point [degrees]
meta.airsar.lon_peg_point | AS_LON_PEG | 1 | double | 9 | 4 | Longitude of peg point [degrees]
meta.airsar.head_peg_point | AS_HEADPEG | 1 | double | 9 | 4 | Heading at peg point [degrees]
meta.airsar.along_track_offset | AS_AT_OFF | 1 | double | 16 | 7 | Along-track offset S0 [m]
meta.airsar.cross_track_offset | AS_CT_OFF | 1 | double | 16 | 7 | Cross-track offset C0 [m]
meta.uavsar.id | UA_ID | 1 | string | 255 | 0 | File name
meta.uavsar.scale_factor | UA_SCALE | 1 | double | 16 | 7 | General scale factor
meta.uavsar.gps_altitude | UA_GPS_HGT | 1 | double | 9 | 3 | GPS altitude [m]
meta.uavsar.lat_peg_point | UA_LAT_PEG | 1 | double | 9 | 4 | Latitude of peg point [degrees]
meta.uavsar.lon_peg_point | UA_LON_PEG | 1 | double | 9 | 4 | Longitude of peg point [degrees]
meta.uavsar.head_peg_point | UA_HEADPEG | 1 | double | 9 | 4 | Heading at peg point [degrees]
meta.uavsar.along_track_offset | UA_AT_OFF | 1 | double | 12 | 4 | Along-track offset S0 [m]
meta.uavsar.cross_track_offset | UA_CT_OFF | 1 | double | 12 | 4 | Cross-track offset C0 [m]
meta.projection.type | PROC_TYPE | 0 | string | 25 | 0
meta.projection.startX | START_X | 0 | double | 16 | 7
meta.projection.startY | START_Y | 0 | double | 16 | 7
meta.projection.perX | PER_X | 0 | double | 16 | 7
meta.projection.perY | PER_Y | 0 | double | 16 | 7
meta.projection.units | UNITS | 0 | string | 12 | 0
meta.projection.hem | HEMISPHERE | 0 | string | 10 | 0
meta.projection.spheroid | SPHEROID | 0 | string | 16 | 0
meta.projection.re_major | RE_MAJOR | 0 | double | 16 | 7
meta.projection.re_minor | RE_MINOR | 0 | double | 16 | 7
meta.projection.datum | DATUM | 0 | string | 35 | 0
meta.projection.height | HEIGHT | 0 | double | 16 | 7
meta.projection.param.albers.std_parallel1 | ALBERS1 | 0 | double | 9 | 4
meta.projection.param.albers.std_parallel2 | ALBERS2 | 0 | double | 9 | 4
meta.projection.param.albers.center_meridian | ALBERS3 | 0 | double | 9 | 4
meta.projection.param.albers.orig_latitude | ALBERS4 | 0 | double | 9 | 4
meta.projection.param.albers.false_easting | ALBERS5 | 0 | double | 16 | 7
meta.projection.param.albers.false_northing | ALBERS6 | 0 | double | 16 | 7
meta.projection.param.atct.rlocal | ATCT1 | 0 | double | 16 | 7
meta.projection.param.atct.alpha1 | ATCT2 | 0 | double | 9 | 4
meta.projection.param.atct.alpha2 | ATCT3 | 0 | double | 9 | 4
meta.projection.param.atct.alpha3 | ATCT4 | 0 | double | 9 | 4
meta.projection.param.lamaz.center_lon | LAMAZ1 | 0 | double | 9 | 4
meta.projection.param.lamaz.center_lat | LAMAZ2 | 0 | double | 9 | 4
meta.projection.param.lamaz.false_easting | LAMAZ3 | 0 | double | 16 | 7
meta.projection.param.lamaz.false_northing | LAMAZ4 | 0 | double | 16 | 7
meta.projection.param.lamcc.plat1 | LAMCC1 | 0 | double | 9 | 4
meta.projection.param.lamcc.plat2 | LAMCC2 | 0 | double | 9 | 4
meta.projection.param.lamcc.lat0 | LAMCC3 | 0 | double | 9 | 4
meta.projection.param.lamcc.lon0 | LAMCC4 | 0 | double | 9 | 4
meta.projection.param.lamcc.false_easting | LAMCC5 | 0 | double | 16 | 7
meta.projection.param.lamcc.false_northing | LAMCC6 | 0 | double | 16 | 7
meta.projection.param.lamcc.scale_factor | LAMCC7 | 0 | double | 16 | 7
meta.projection.param.ps.slat | PS1 | 0 | double | 9 | 4
meta.projection.param.ps.slon | PS2 | 0 | double | 9 | 4
meta.projection.param.ps.is_north_pole | PS3 | 0 | integer | 1 | 0
meta.projection.param.ps.false_easting | PS4 | 0 | double | 16 | 7
meta.projection.param.ps.false_northing | PS5 | 0 | double | 16 | 7
meta.projection.param.utm.zone | UTM1 | 0 | double | 2 | 0
meta.projection.param.utm.false_easting | UTM2 | 0 | double | 16 | 7
meta.projection.param.utm.false_northing | UTM3 | 0 | double | 16 | 7
meta.projection.param.utm.lat0 | UTM4 | 0 | double | 9 | 4
meta.projection.param.utm.lon0 | UTM5 | 0 | double | 9 | 4
meta.projection.param.utm.scale_factor | UTM6 | 0 | double | 16 | 7
meta.projection.param.state.zone | STATE1 | 0 | integer | 2 | 0
meta.stats.band_count | STAT_BANDS | 0 | integer | 3 | 0 | Number of statistics block (one per band)
meta.stats.band_stats.band_id | STAT_ID | 0 | string | 35 | 0 | Band name
meta.stats.band_stats.min | STAT_MIN | 0 | double | 16 | 7 | Minimum sample value
meta.stats.band_stats.max | STAT_MAX | 0 | double | 16 | 7 | Maximum sample value
meta.stats.band_stats.mean | STAT_MEAN | 0 | double | 16 | 7 | Mean average of sample values
meta.stats.band_stats.rmse | STAT_RMSE | 0 | double | 16 | 7 | Root mean squared error
meta.stats.band_stats.std_deviation | STAT_STDEV | 0 | double | 16 | 7 | Standard deviation
meta.stats.band_percent_valid | STAT_VALID | 0 | double | 6 | 2 | Percent of valid values
meta.stats.band_stats.mask | STAT_MASK | 0 | double | 16 | 7 | Value ignored while taking statistics
meta.location.lat_start_near_range | LOC_LAT1 | 1 | double | 9 | 4 | Latitude at image start in near range [degrees]
meta.location.lon_start_near_range | LOC_LON1 | 1 | double | 9 | 4 | Longitude at image start in near range [degrees]
meta.location.lat_start_far_range | LOC_LAT2 | 1 | double | 9 | 4 | Latitude at image start in far range [degrees]
meta.location.lon_start_far_range | LOC_LON2 | 1 | double | 9 | 4 | Longitude at image start in far range [degrees]
meta.location.lat_end_near_range | LOC_LAT3 | 1 | double | 9 | 4 | Latitude at image end in near range [degrees]
meta.location.lon_end_near_range | LOC_LON3 | 1 | double | 9 | 4 | Longitude at image end in near range [degrees]
meta.location.lat_end_far_range | LOC_LAT4 | 1 | double | 9 | 4 | Latitude at image end in far range [degrees]
meta.location.lon_end_far_range | LOC_LON4 | 1 | double | 9 | 4 | Longitude at image end in far range [degrees]